## Cut Sheet
SHED CUT SHEET - 8' x 10' with 6' Walls & Pitched Roof
16.5" O.C. Stud Spacing ¦ Single Door (36") ¦ No Windows ¦ LP SmartSide Siding
Component | Material | Dimensions | Length | Qty | Notes
FOUNDATION
Concrete Deck Blocks | Precast w/notch | ~12" x 12" | N/A | 12 | 4 corners + 8 mid-span
Pea Gravel | Bags | 0.5 cu ft | N/A | 3 | For leveling under blocks
Landscape Fabric | Woven | 3' x 50' roll | N/A | 1 | Optional - weed barrier
FLOOR FRAME (Pressure Treated)
Rim Joists (long) | 2x6 PT | 1.5" x 5.5" | 10' | 2 | Front & back
Rim Joists (short) | 2x6 PT | 1.5" x 5.5" | 7'-9" | 2 | Sides (8' - 3")
Floor Joists | 2x6 PT | 1.5" x 5.5" | 7'-9" | 8 | 16.5" O.C.
Floor Sheathing | 3/4" OSB T&G | 4' x 8' | N/A | 3 | Tongue & groove recommended
WALL FRAMING (SPF or Similar)
Front Wall - Top Plate | 2x4 | 1.5" x 3.5" | 10' | 2 | Double top plate
Front Wall - Bottom Plate | 2x4 | 1.5" x 3.5" | 10' | 1 | Cut for door opening
Front Wall - Studs | 2x4 | 1.5" x 3.5" | 6' | 5 | Full height (excl. door area)
Front Wall - King Studs | 2x4 | 1.5" x 3.5" | 6' | 2 | Door frame
Front Wall - Jack Studs | 2x4 | 1.5" x 3.5" | 6'-8" | 2 | Support header
Front Wall - Header | 2x6 | 1.5" x 5.5" | 39" | 2 | Doubled, over door
Front Wall - Cripples | 2x4 | 1.5" x 3.5" | ~4" | 2 | Above header
Back Wall - Top Plate | 2x4 | 1.5" x 3.5" | 10' | 2 | Double top plate
Back Wall - Bottom Plate | 2x4 | 1.5" x 3.5" | 10' | 1
Back Wall - Studs | 2x4 | 1.5" x 3.5" | 6' | 9 | 16.5" O.C.
Side Walls - Top Plates | 2x4 | 1.5" x 3.5" | 7'-5" | 4 | Double top plate x2 walls
Side Walls - Bottom Plates | 2x4 | 1.5" x 3.5" | 7'-5" | 2
Side Walls - Studs | 2x4 | 1.5" x 3.5" | 6' | 14 | 7 per wall, 16.5" O.C.
ROOF FRAMING
Ridge Board | 2x6 | 1.5" x 5.5" | 10' | 1 | May need to splice
Rafters | 2x4 | 1.5" x 3.5" | 5' | 18 | 4:12 pitch, 9 pairs @ 16.5" O.C.
Collar Ties | 2x4 | 1.5" x 3.5" | 4' | 5 | Every other rafter pair
Gable Studs (front) | 2x4 | 1.5" x 3.5" | Varies | 4 | Cut to fit pitch
Gable Studs (back) | 2x4 | 1.5" x 3.5" | Varies | 4 | Cut to fit pitch
Fascia | 1x6 | 0.75" x 5.5" | 10' | 2 | Front & back
Fascia (gable) | 1x6 | 0.75" x 5.5" | 5' | 4 | Rake edges
SIDING - LP SmartSide Cedar Texture Panel
Wall Siding Panels | LP SmartSide 8" OC | 3/8" x 4' x 8' | N/A | 8 | Structural - replaces OSB sheathing
Corner Trim | 1x4 | 0.75" x 3.5" | 8' | 8 | 4 corners x 2 boards each
Z-Flashing | Galvanized | 10' | 10' | 2 | Horizontal joints if needed
ROOF SHEATHING
Roof Sheathing | 7/16" OSB | 4' x 8' | N/A | 5 | Both roof slopes
ROOFING MATERIALS
Drip Edge | Aluminum | 1.5" x 1.5" | 10' | 4 | Eaves & rakes
Roofing Felt | 15# or 30# | 36" roll | 1 roll | 1 | ~100 sq ft coverage
Shingles | 3-tab asphalt | Bundle | N/A | 3 | ~100 sq ft (1 square)
DOOR
Prehung Ext. Door | Steel/Wood | 36" x 80" | N/A | 1 | Or build from lumber
Door Trim | 1x4 | 0.75" x 3.5" | 7' | 2 | Sides
Door Trim | 1x4 | 0.75" x 3.5" | 40" | 1 | Header
HARDWARE & FASTENERS
Framing Nails | 16d galv. | 3.5" | 5 lbs | 1 | Or 3" screws
Siding Nails | 8d galv. | 2.5" | 5 lbs | 1 | Hot-dip galvanized
Roofing Nails | Galv. | 1.25" | 5 lbs | 1 | For shingles
Joist Hangers | 2x6 | Simpson LUS26 | N/A | 8 | For floor joists
Hurricane Ties | Rafter ties | Simpson H2.5A | N/A | 18 | Rafter to wall
Anchor Bolts/Straps | 1/2" | 10" | N/A | 8 | Floor to foundation
Construction Adhesive | PL Premium | 28 oz tube | N/A | 2 | Subfloor & sheathing
Caulk (paintable) | Exterior | 10 oz tube | N/A | 3 | Trim & joints
MATERIALS PURCHASE SUMMARY
Concrete Deck Blocks | Precast | 12" x 12" | N/A | 12 | Foundation
Pea Gravel | Bagged | 0.5 cu ft bags | N/A | 3 | Leveling
Landscape Fabric | Woven | 3' x 50' roll | N/A | 1 | Weed barrier (optional)
2x6 PT | Pressure Treated | 10' | 10' | 3 | Floor frame
2x6 PT | Pressure Treated | 8' | 8' | 10 | Floor joists (cut to 7'9")
2x6 | SPF/Hem-Fir | 10' | 10' | 1 | Ridge board
2x6 | SPF/Hem-Fir | 8' | 8' | 2 | Door header (cut to 39")
2x4 | SPF/Hem-Fir | 10' | 10' | 12 | Plates
2x4 | SPF/Hem-Fir | 8' | 8' | 20 | Studs (cut to 6')
2x4 | SPF/Hem-Fir | 6' | 6' | 18 | Rafters (5' + waste)
2x4 | SPF/Hem-Fir | 8' | 8' | 6 | Collar ties, gable studs
1x6 | Pine/SPF | 10' | 10' | 4 | Fascia
1x4 | Pine/SPF | 8' | 8' | 12 | Corner trim & door trim
OSB | 3/4" T&G | 4' x 8' | N/A | 3 | Floor
OSB | 7/16" | 4' x 8' | N/A | 5 | Roof only
LP SmartSide | 3/8" Cedar 8" OC | 4' x 8' | N/A | 8 | Wall siding/sheathing
NOTES:
FOUNDATION LAYOUT:
• Place blocks at all 4 corners
• Add 2 blocks mid-span on each 10' side (front & back)
• Add 2 blocks mid-span on each 8' side
• Blocks spaced ~4-5' apart for good support
• Level all blocks carefully - use pea gravel to adjust height
• Dig out high spots, add gravel to low spots
LP SMARTSIDE INSTALLATION:
• LP SmartSide panels are STRUCTURAL - they replace wall OSB sheathing
• Install directly over studs with 8d galv. nails, 6" OC edges, 12" OC field
• Leave 1/8" gap at all panel joints, caulk with paintable exterior caulk
• Prime cut edges before installation
GENERAL NOTES:
• All dimensions assume standard lumber sizes (actual vs nominal)
• 16.5" O.C. spacing used throughout as specified
• Add 10-15% waste factor when purchasing lumber
• Verify local building codes for requirements in your area
• Door rough opening: 38" W x 82" H (adjust for your door)