## Price Comparison
SHED MATERIALS PRICE COMPARISON - 8' x 10' Shed with LP SmartSide Siding
Zip Code: 95973 (Chico, CA Area) - Prices as of January 2025 (Estimates)
NOTE: Prices vary by location and change frequently. Verify current prices before purchasing.
Item | Size | Qty | HD Unit $ | HD Total | Lowes Unit $ | Lowes Total | Notes
FOUNDATION
Concrete Deck Blocks | 12"x12" | 12 | 7.98 | 95.76 | 8.28 | 99.36 | 4 corners + 8 mid-span
Pea Gravel | 0.5 cu ft bag | 3 | 4.98 | 14.94 | 5.28 | 15.84 | For leveling
Landscape Fabric | 3'x50' roll | 1 | 19.98 | 19.98 | 21.98 | 21.98 | Weed barrier (optional)
FLOOR FRAME - Pressure Treated Lumber
2x6 PT Rim Joist | 10' | 3 | 12.98 | 38.94 | 13.48 | 40.44 | Ground contact
2x6 PT Floor Joists | 8' | 10 | 9.98 | 99.8 | 10.28 | 102.8 | Cut to 7'9"
WALL FRAMING - SPF/Hem-Fir Lumber
2x4 Studs | 8' | 20 | 4.28 | 85.6 | 4.48 | 89.6 | Wall studs, cut to 6'
2x4 Plates | 10' | 12 | 6.48 | 77.76 | 6.78 | 81.36 | Top/bottom plates
2x6 Header | 8' | 2 | 8.48 | 16.96 | 8.78 | 17.56 | Door header
ROOF FRAMING
2x6 Ridge Board | 10' | 1 | 10.98 | 10.98 | 11.28 | 11.28 | Ridge
2x4 Rafters | 6' | 18 | 3.68 | 66.24 | 3.88 | 69.84 | May need 8' and cut
2x4 Collar Ties/Gable | 8' | 6 | 4.28 | 25.68 | 4.48 | 26.88 | Misc framing
1x6 Fascia | 10' | 4 | 9.98 | 39.92 | 10.48 | 41.92 | Pine/SPF
SHEATHING (Floor & Roof Only)
3/4" OSB T&G Subfloor | 4'x8' | 3 | 32.98 | 98.94 | 33.48 | 100.44 | Floor deck
7/16" OSB Roof Sheathing | 4'x8' | 5 | 15.98 | 79.9 | 16.28 | 81.4 | Roof only
SIDING - LP SmartSide Cedar Texture 8" OC Panel
LP SmartSide Panel | 3/8"x4'x8' | 8 | 53 | 424 | 54.98 | 439.84 | Structural - no wall OSB needed!
Corner Trim 1x4 | 8' | 8 | 6.98 | 55.84 | 7.28 | 58.24 | 4 corners x 2 boards
Z-Flashing | 10' | 2 | 8.98 | 17.96 | 9.28 | 18.56 | Horizontal joints
Caulk (paintable) | Tube | 3 | 6.98 | 20.94 | 7.28 | 21.84 | Joints & trim
ROOFING MATERIALS
Roofing Felt 15# | Roll | 1 | 24.98 | 24.98 | 25.48 | 25.48 | Underlayment
3-Tab Shingles | Bundle | 3 | 32.98 | 98.94 | 33.48 | 100.44 | ~100 sq ft total
Drip Edge | 10' | 4 | 5.98 | 23.92 | 6.28 | 25.12 | Aluminum
DOOR
Prehung Ext Door 36" | 36"x80" | 1 | 248 | 248 | 258 | 258 | Steel or fiberglass
Door Trim 1x4 | 8' | 3 | 6.98 | 20.94 | 7.28 | 21.84 | Interior casing
HARDWARE & FASTENERS
16d Framing Nails | 5 lb box | 1 | 12.98 | 12.98 | 13.48 | 13.48 | Galvanized
8d Siding Nails | 5 lb box | 1 | 10.98 | 10.98 | 11.28 | 11.28 | Hot-dip galvanized
Roofing Nails | 5 lb box | 1 | 9.98 | 9.98 | 10.28 | 10.28 | Galvanized
Joist Hangers 2x6 | Each | 8 | 2.48 | 19.84 | 2.58 | 20.64 | Simpson LUS26
Hurricane Ties | Each | 18 | 1.68 | 30.24 | 1.78 | 32.04 | Simpson H2.5A
Construction Adhesive | Tube | 2 | 7.98 | 15.96 | 8.28 | 16.56 | PL Premium
Deck Screws 3" | 1 lb box | 2 | 9.98 | 19.96 | 10.28 | 20.56 | For misc
SUBTOTAL (Materials) |  |  |  | 1826.86 |  | 1894.9
Sales Tax (est. 7.25% CA) |  |  |  | 132.4474 |  | 137.3802
Waste Factor (+10%) |  |  |  | 182.686 |  | 189.49
ESTIMATED GRAND TOTAL |  |  |  | 2141.9934 |  | 2221.7703
FOUNDATION LAYOUT:
• 12 concrete deck blocks total: 4 corners + 8 mid-span supports
• Blocks spaced ~4-5' apart for proper floor support
• Use pea gravel under blocks for leveling and drainage
• Landscape fabric prevents weeds growing up under shed
LP SMARTSIDE SIDING INFO:
• LP SmartSide 8" OC Panel: $53.00/panel at Home Depot (Model #27874)
• Panels are STRUCTURAL - install directly over studs, no separate wall OSB
• 8 panels cover ~256 sq ft (your walls need ~208 sq ft + waste)
• Comes primed - paint with quality exterior latex paint
COST SUMMARY:
• Foundation: ~$135
• LP SmartSide Siding: ~$424 (8 panels)
• Structure & Roofing: ~$700-800
• Door & Hardware: ~$350
IMPORTANT NOTES:
• Prices shown are ESTIMATES - verify at homedepot.com with zip 95973
• Permit fees NOT included - check with Butte County
• Both HD and Lowe's price-match each other